## R-1_District
Proposed Development Standards - Borough of Wesleyville
Zoning District | R-1 Residential |  |  | Effective Date |  | 2026
Use Type | Minimum Lot Specs |  | Minimum Yard Requirements |  |  | Maximum Structure Allowances
| Lot Area | Lot Width | Front Yard | Side Yard | Back Yard | Height | Lot Coverage
Single Family Attached | 4,800sqft | 40ft | 25ft | 0ft | 15ft | 35ft | 40%
Single Family Detached |  |  |  | Total Sum: 12ft, Minimum Side: 5ft
All Other Residential
Accessory Structure |  |  |  | 3ft | 3ft | 25ft

## R-2_District
Proposed Development Standards - Borough of Wesleyville
Zoning District | R-2 Residential |  |  | Effective Date |  | 2026
Use Type | Minimum Lot Specs |  | Minimum Yard Requirements |  |  | Maximum Structure Allowances
| Lot Area | Street Frontage | Front Yard | Side Yard | Back Yard | Height | Lot Coverage
Single Family Attached | 3,000sqft for single family, (+600sq ft for each add. unit) | 30ft | 15ft | 0ft | 15ft | 45ft | 60%
Single Family Detached |  |  |  | Total Sum: 10ft, Minimum Side: 4ft
Multi-family Uses
All Other Residential
Accessory Structure |  |  |  | 3ft | 3ft | 25ft

## B-1 Business
Proposed Development Standards - Borough of Wesleyville
Zoning District | B-1 Business |  |  | Effective Date |  | 2026
Type | Minimum Lot Specs |  | Minimum Yard Requirements |  |  | Maximum Structure Allowances
| Lot Area | Lot Width | Front Yard | Side Yard | Rear Yard | Height | Lot Coverage
All Business & Other | 2,400 sqft (+400sqft) | 25ft | 0ft(*) |  |  | 50ft | 80%
Residential Uses
(*) minimum 10ft setback from abutting parcels in a residential district & In the event of an existing neighboring structure with a window/door on the property line, special exemption required to reduce from a 5ft rear/side setback.

## I-1 Industrial
Proposed Development Standards - Borough of Wesleyville
Zoning District | I-1 Industrial |  |  | Effective Date |  | 2026
Type | Minimum Lot Specs |  | Minimum Yard Requirements |  |  | Maximum Structure Allowances
| Lot Area | Lot Width | Front Yard | Side Yard | Rear Yard | Height | Lot Coverage
All Business & Other | 7,500sqft | 70ft | 35ft | 10ft | 35ft | 50ft | 70%